## BOM
Bill Of Materials for
IOT Car Parking System
Category | Quantity | References | Value
Capacitors | 1 | C1 | 470uF
Capacitors | 1 | C2 | 10uf
Capacitors | 2 | C3-C4 | 22pf
Capacitors | 1 | C5 | 10uF
Capacitors | 2 | C6-C7 | 104
Resistors | 1 | R1 | 330R
Resistors | 3 | R2-R3,R5 | 10k
Resistors | 3 | R4,R8-R9 | 2.2k
Resistors | 12 | R6-R7,R10-R11,R14-R19,R35-R36 | 1k
Resistors | 6 | R12-R13,R20-R23 | 220R
Integrated Circuits | 1 | U1 | ATMEGA328P
Integrated Circuits | 1 | U2 | 7805
Integrated Circuits | 1 | U4 | L293D
Transistors | 7 | Q2,Q4,Q8-Q12 | BC547BP
Diodes | 1 | D1 | DIODE-LED
Diodes | 1 | D3 | green led
Diodes | 6 | D4-D7,D10-D11 | PHOTODIODE
Diodes | 6 | D8-D9,D12-D15 | IR-LED
Miscellaneous | 1 | 2 PIN | IR-LED
Miscellaneous | 1 | BR1 | W04G
Miscellaneous | 1 | BUZ1 | BUZZER
Miscellaneous | 5 | IR-LED,MOTOR1-MOTOR2,PHOTODIODE,PHOTODIODE1 | 2 pin
Miscellaneous | 1 | J1 | 12v supply
Miscellaneous | 1 | J3 | wifi module
Miscellaneous | 1 | LCD1 | LM016L
Miscellaneous | 1 | LM1 | LM1117
Miscellaneous | 1 | RESET
Miscellaneous | 7 | RV1-RV7 | 10K
Miscellaneous | 1 | X1 | 16MHZ